## Sheet1
Qty | Comment | Designator | Description | MFN | MPN | OCTOPART_URL | Qty
6 | 100nF 10V | C3, C5, C6, C8, C9, C23 | CAP CER 10% X7R 0603 | KEMET | C0603C104K8RACTU | https://octopart.com/c0603c104k8ractu-kemet-145075?r=sp&s=9bS9ASSwSEqMCE9KBEQZ0g
6 | 100nF 25V | C10, C19, C20, C24, C26, C27 | CAP CER 10% X7R 0603 | Murata | GRM188R71E104KA01D | https://octopart.com/grm188r71e104ka01d-murata-196239?r=sp&s=9Sa0iYM-THq9pjXKXbxryA
1 | 1.00uF | C2 | CAP CER 1UF 16V X7R 0805 | Yageo | CC0805KKX7R7BB105 | https://octopart.com/cc0805kkx7r7bb105-yageo-8376555?r=sp&s=YKl1wwtkROau_X5nniH2ig
2 | 4.7uF | C4, C7 | CAP CER 4.7UF 25V X6S 0805 | Murata | GRM21BC81E475KA12L | https://octopart.com/grm21bc81e475ka12l-murata-10331911?r=sp&s=RY3qZSD8T6mG6TC9CHI5qQ
3 | 10uF | C13, C14, C18 | Cap Tant Solid SMD 1210 | Yageo | CC1206ZKY5V8BB106 | https://octopart.com/cc1206zky5v8bb106-yageo-42624311?r=sp&s=EIqUUxkfRLaCHNQsufUkfg
1 | 10nF | C1 | CAP CER 10% X7R 0603 | KEMET | C0603C103K5RACTU | https://octopart.com/c0603c103k5ractu-kemet-133094?r=sp&s=R_iPBxLnSmGqhkU2rIMFpg
1 | 1nF | C16 | CAP CER 10% X7R 0603 | KEMET | C0603C102J5RACTU | https://octopart.com/c0603c102j5ractu-kemet-96704?r=sp&s=FTT-GbZETU-THqdDiH9Eqg
2 | 100pF | C15, C17 | CAP CER 10% X7R 0603 | Vishay | VJ0603A101JXACW1BC | https://octopart.com/vj0603a101jxacw1bc-vishay-39475624?r=sp&s=h5A-QmSyQQCOzGQSLrVH3g
1 | 1.5nF | C21 | CAP CER 10% X7R 0603 | Murata | GRM188R71H152KA01D | https://octopart.com/grm188r71h152ka01d-murata-196214?r=sp&s=B3tXpj9TSXK0Uf-xUEtnoQ
1 | 22uF | C25 | Cap Tant Solid SMD 1210 | TDK | C3216X5R0J226M085AC | https://octopart.com/c3216x5r0j226m085ac-tdk-25947770?r=sp&s=pSAbGtd3SEaaGVnK6LPutg
2 | EMI Filter | C11, C12 | Large Current 3 Terminals Low ESL Chip Multilayer Ceramic Capacitors (EMIFIL) for General Purpose | Murata | NFM21PC105B1A3D | https://octopart.com/nfm21pc105b1a3d-murata-755259?r=sp&s=hLu_FErQSKe5ZWS_KJzJIw#
1 | VLMS1300-GS08 | D1 | Red 0603 130Â° Clear 54 mcd 2 V Surface Mount ChipLED ; | Vishay | VLMS1300-GS08 | https://octopart.com/vlms1300-gs08-vishay-21709201?r=sp&s=_gcP4_q8T1SC6PJQPTQ9yA
2 | DIODES_SBR2U30P1-7 | D2, D3 | 2.0A SBR SUPER BARRIER RECTIFIER POWERDI123 | Diodes | SBR2U30P1-7 | https://octopart.com/sbr2u30p1-7-diodes+inc.-13160632?r=sp&s=T9EzcoJOQBe5XnC2-oZtAA
2 | BAT54S | D4, D5 | Schottky Diodes | ON Semiconductor | BAT54S | https://octopart.com/bat54s-on+semiconductor-18638425?r=sp&s=0oE-1-iASiqsaei8bbDRSA
2 | NANOSMDC035F-2120 | F1, F2 | PTC Resettable Fuse 0.35A(hold) 0.75A(trip) 16VDC 20A 0.6W 0.1s 0.45Ohm SMD Solder Pad 1206 | Littelfuse | NANOSMDC035F-2 | https://octopart.com/nanosmdc035f-2-littelfuse-74215052?r=sp&s=rfNZOPvgSJy5H1V-bbPI5Q#
4 | 330@100MHz | FB1, FB2, FB3, FB4 | Ferrite Beads Multi-Layer 0805 | Murata | BLM21PG331SN1D | https://octopart.com/blm21pg331sn1d-murata-755248?r=sp&s=pVkAwURpTXWiHCzKxLHPKg
1 | Analog Input | AIN | Terminal Block; Printed Circuit; 10 A; 160 V; 3.5 mm; 5; 3.5 mm; 1.2 mm; M2; PA | Phoenix Contact | 1984646 | https://octopart.com/1984646-phoenix+contact-50274?r=sp&s=drI_GVM4QHaL48lSCATrxQ
1 | Analog Power | PWR | Terminal Block 10 A 160 V 3.5 mm 26 to 16 AWG 3 Screw Solder 2.5 kV PA | Phoenix Contact | 1751251 | https://octopart.com/1751251-phoenix+contact-36473?r=sp&s=9M0VWNoHTyq04j3qI6lQOQ
2 | JUMPER | JP1, JP2 |  | TE Connectivity | 5-146274-3 | https://octopart.com/5-146274-3-te+connectivity-41331935?r=sp&s=NjXWWcEMSlCn9lUGtOE76Q
1 | 270.0R | R1 | Thick Film Resistors - SMD 0603 | Yageo | RC0603FR-07270RL | https://octopart.com/search?q=RC0603FR-07270RL&start=0
1 | 10.0K | R2 | Thick Film Resistors - SMD 0603 | Yageo | RC0603JR-0710KL | https://octopart.com/search?q=RC0603JR-0710KL&start=0
2 | 1.50K | R3, R4 | Thick Film Resistors - SMD 0603 | Vishay | CRCW08051K50FKEA | https://octopart.com/crcw08051k50fkea-vishay-39438952?r=sp&s=FTVHJLNNRCutFFVKF5OI1Q
2 | 1.00K | R5, R6 | Thick Film Resistors - SMD 0603 | Yageo | RC0603FR-0710KL | https://octopart.com/rc0603fr-0710kl-yageo-40025538?r=sp&s=SQw8RrYPSD2xso48oCtW2w
2 | 33.0R | R7, R8 | Thick Film Resistors - SMD 0603 | Vishay | CRCW060333R0FKEA | https://octopart.com/crcw060333r0fkea-vishay-39800560?r=sp&s=wp7g9KNrTAyIb5rPlfFDGg
1 | DNP | R9 | Thick Film Resistors - SMD 0603
1 | 0.0R | R10 | Thick Film Resistors - SMD 0603 | Yageo | RC0603JR-070RL | https://octopart.com/rc0603jr-070rl-yageo-1241539?r=sp&s=X2NteqRjRNWrnx42Y0aliA
1 | STM32F091RBT6 | U1 | MCU 32-bit ARM Cortex M0 RISC 128KB Flash 2.5V/3.3V 64-Pin LQFP Frame | STMicroelectronics | STM32F091RBT6 | https://octopart.com/stm32f091rbt6-stmicroelectronics-51988681?r=sp&s=nshh1g3RRwuzez1YsQrt1w
1 | AD8275BRMZ | U2 | G = 0.2, Level Translation, 16-Bit ADC Driver | Analog Devices | AD8275BRMZ | https://octopart.com/ad8275brmz-analog+devices-9563519?r=sp&s=G6FwvkoJRIKGm_UpidKVeA
1 | ADR431ARMZ | U3 | Ultralow Noise XFET Voltage References with Current Sink and Source Capability | Analog Devices | ADR431ARMZ | https://octopart.com/adr431armz-analog+devices-522522?r=sp&s=zV9aTwb9SbKgScTRVCw3wA
1 | AD8295BCPZ-WP | U4 | Precision Instrumentation Amplifier with Signal Processing Amplifiers | Analog Devices | AD8295BCPZ-WP | https://octopart.com/ad8295bcpz-wp-analog+devices-17541165?r=sp&s=l3c7wRZFS06yY3Y4DbMCMg
1 | AD7687BRMZ | U5 | 16-Bit, 1.5 LSB INL, 250 kSPS PulSAR Differential ADC in MSOP | Analog Devices | AD7687BRMZ | https://octopart.com/ad7687brmz-analog+devices-402423?r=sp&s=nGWkWf3SRRmAtqyGurz69w
4 | SMBJ30CA | TVS1, TVS2, TVS3, TVS4 | TVS Diode | ON Semiconductor | SMBJ30CA | https://octopart.com/smbj30ca-on+semiconductor-84331460?r=sp&s=Vl5BdVYHQCeKmKgfbE4rMg
1 | XTALL_CSTCE8M00G52 | X1 | MURATA CSTCE8M00G52-R0 RESONATOR, SMD, 8MHZ ; | Murata | CSTCE8M00G52Z-R0 | https://octopart.com/cstce8m00g52z-r0-murata-17755941?r=sp&s=JDnNJnrHQhyS8Zk4ofFWXw